## Technical Data
Tehnički podaci - Camaro modelska godina 2012. (status: 18. srpnja 2011.)
MOTOR / PRIJENOS | 6.2L V8 kupe | 6.2L V8 kabriolet
Motor, proizvodno ime | LS3 ručni/L99 automatski | LS3 ručni/L99 automatski
Zapremina (cm³) | 6162 | 6162
Broj cilindara | 8 | 8
Provrt x hod (mm) | 103.25 x 92 | 103.25 x 92
Broj ventila | 16 | 16
Smještaj bregaste osovine | na sredini | na sredini
Tip goriva | bezolovno (min. 95 oktana, preporučeno 98) | bezolovno (min. 95 oktana, preporučeno 98)
Pogonska osovina | stražnja | stražnja
Prijenos | 6-stupanjski ručni (kratak hod)/6-stupanjski automatski sa sekvencijalnim mjenjačem | 6-stupanjski ručni (kratak hod)/6-stupanjski automatski sa sekvencijalnim mjenjačem
PERFORMANSE | 6.2L V8 kupe | 6.2L V8 kabriolet
Performanse (kW/KS/min)1 ručni | 318 / 432 / 5900 | 318 / 432 / 5900
Performanse (kW/KS/min)1 automatski | 298 / 405 / 5900 | 298 / 405 / 5900
Okretni moment (Nm/min)1 ručni | 569 / 4600 | 569 / 4600
Okretni moment (Nm/min)1 automatski | 556 / 4300 | 556 / 4300
Najveća brzina (km/h) - ručni/automatski | 250 | 250
Ubrzanje 0 - 100 km/h (s) - ručni/automatski | 5.2 / 5.4 | 5.4 / 5.6
Potrošnja goriva (l/100 km)¹ - ručni/automatski
- gradska vožnja | 20.9 / 18.9 | 20.9 / 18.9
- otvorena cesta | 10.2 / 9.7 | 10.2 / 9.7
- kombinirano | 14.1 / 13.1 | 14.1 / 13.1
Emisija CO2 (g/km)¹
- gradska vožnja | 484 / 438 | 484 / 438
- otvorena cesta | 238 / 226 | 238 / 226
- kombinirano | 329 / 304 | 329 / 304
MASE
Masa praznog vozila (kg)2/3 ručni/automatski | 1769 / 1795 | 1890 / 1920
Najveća dopuštena masa vozila (kg) | 2200 | 2300
Raspodjela mase između osovina - prednje/stražnje (%) | 51.6 / 48.4 | 50.7 / 49.3
Maksimalna nosivost (kg)4 | 431 / 405 | 410 / 380
DIMENZIJE
Ukupna dužina (mm) | 4836.8 | 4836.8
Ukupna širina (mm) | 1917 | 1917
Ukupna visina (mm) (podignut/spušten krov) | 1360 | 1378.5 / 1319
Međuosovinski razmak (mm) | 2852 | 2852
Trag kotača (mm)
- prednjih | 1618 | 1618
- stražnjih | 1618 | 1618
Mjesta za glavu (mm) | - | -
Mjesta za noge (mm) | - | -
Mjesta za ramena (mm) | - | -
Mjesta za kukove (mm) | - | -
Krug okreta od ruba do ruba (m) | 11.6 | 11.6
Kapacitet prtljažnika (l) (ISO, ne pretvoreno u EPA) | 384 | 328 / 287
- iznad poda prtljažnika (podignut krov) | 364 | 308
- iznad poda prtljažnika (spušten krov) | n/a | 267
- ispod poda prtljažnika | 20 | 20
Kapacitet rezervoara za gorivo (l)
KOTAČI
Veličina naplataka (inči)
- sprijeda | 8.00JX20, 35 MM OFFSET | 8.00JX20, 35 MM OFFSET
- straga | 9.00JX20, 40 MM OFFSET | 9.00JX20, 40 MM OFFSET
Dimenzije guma
- sprijeda | 245/45ZR20 103 Y (250 kPa) | 245/45ZR20 103 Y (250 kPa)
- straga | 275/40ZR20 106 Y (250 kPa) | 275/40ZR20 106 Y (250 kPa)
1 Prema 1999/100/EC or 2004/3/EC. Dodatna oprema, održavanje, ponašanje vozača, cestovni i vremenski uvjeti mogu utjecati na službene rezultate.
2 Najmanja masa praznog vozila. Brojke u skladu s EC direktivom. Masa praznog vozila je masa bez vozača, a uključuje tekućinu za hlađenje, ulja, gorivo, rezervni kotač i alat.
3 Na temelju najmanje mase navedenim poretkom minus 75 kg.
4 Ako se masa praznog vozila poveća, smanjuje se dopušteno opterećenje; ove dvije vrijednosti su obrnuto proporcionalne.
Note on A54: Thomas A Namovich: Per Bob Karalis / Dave Baker 25-Feb-11
Note on B35: Thomas A Namovich: Manual: 1844-1866 kg Automatic: 1870-1891 kg less 75kg for advertisable curb
Note on B37: Thomas A Namovich: Manual 952/1844=51.6 Frt 952 /Rr 893 Axle kg Automatic 964/1870=51.6 Frt 964 /Rr 906 Axle kg
Note on B44: Thomas A Namovich: 1360.2 mm Coupe 1361.6 mm Coupe w/sunroof 1327.0 mm Coupe (GVW) 1328.6 mm Coupe w/sunroof (GVM)
Note on C35: Thomas A Namovich: Manual: 1965-1974 kg Automatic: 1995-2003 kg less 75kg for advertisable curb
Note on C37: Thomas A Namovich: Manual 997/1966=50.7 Frt 997/Rr 969 Axle kg Automatic 1011/1995=50.7 Frt 1011 /Rr 984 Axle kg
Note on C44: Thomas A Namovich: 1378.5 mm Conv 1319.0 mm Conv Top Down 1343.7 mm Conv (GVW) 1292.0 mm Conv Top Down (GVM)